## Attic Insulation
Calculation- Attic Insulation
Customer Inputs | [8 empty] | Region | Vintage | Load | ATTIC |  | Region | Vintage | Load | ATTIC
Age of House: | Old | * Old =< 1980, New > 1980 | [6 empty] | North | Old | Heat | 15.6% |  | North | Old | Cool | 16.4%
When was insulation last added? | Old | [7 empty] | North | New | Heat | 7.1% |  | North | New | Cool | 7.8%
Square Footage | 1800 | [7 empty] | South | Old | Heat | 22.3% |  | South | Old | Cool | 17.8%
[9 empty] | South | New | Heat | 12.3% |  | South | New | Cool | 9.7%
Lookup Factors | [8 empty] | * North > 4000 HDD > South
Annual HDD | 4001 | From DO system | [6 empty] | ** Old < 1980 < New
Region | North
Current R-Value | 13 |  | Current R-value: Lookup the year built with the county (based on customer’s service address) in the “Energy Conservation Measure - Attic Insulation - County Listing Building Code” document.
Proposed ENERGY STAR R-Value | 49 |  | The new proposed values are R-49 and R-60, except in Climate Zone 1, where the proposed R-values will be R-38 and R-49. The proposed R-value for each county in states where Direct Option currently has clients can be found in the “Energy Conservation Measure - Attic Insulation - County Listing Building Code” document.
[11 empty] | New | Old |  |  | New | Old
Assumed Factors | [9 empty] | North | 7.1% | 15.6% |  | North | 7.8% | 16.4%
Average Heating Usage | 6640 | kWh | [7 empty] | South | 12.3% | 22.3% |  | South | 9.7% | 17.8%
Average Cooling Usage | 4460 | kWh
Elec Price | 0.1165
Heating Cost | 773.56 | annually
Cooling Cost | 519.59 | annually
Intermediate Calculations
Insulation Savings | 73.47%
Roof Losses- Heating | 15.6%
Roof Losses- Cooling | 16.4%
Heating Savings | 11.46%
Cooling Savings | 12.05%
Annual Savings Calculations
Total Heating Savings | 761.0253 | kWh/yr
Total Heating $ Savings | 88.6594 | annually
Total Cooling Savings | 537.3845 | kWh/yr
Total Cooling $ Savings | 62.6053 | annually
Total Savings | 1298.4098 | kWh/yr
Total $ Savings | 151.2647 | annually
Total % Savings | 11.7%
Lifetime | 35 | years
Lifetime Savings | 5294.2659 |  |  | Material Costs with Installation | Upgraded | [6 empty] | Material Costs | Upgraded
[5 empty] | 19 | 26 | 30 | 38 | 49 | 60 |  |  | 19 | 26 | 30 | 38 | 49 | 60
Cost per square foot | 0.9 | w/ installation | Current | 13 | 0.45 | 0.56 | 0.62 | 0.74 | 0.9 | 1.07 | Current | 13 | 0.17 | 0.22 | 0.25 | 0.31 | 0.39 | 0.47
Cost per square foot | 0.39 | materials only |  | 15 | 0.42 | 0.53 | 0.59 | 0.71 | 0.87 | 1.04 |  | 15 | 0.15 | 0.2 | 0.23 | 0.29 | 0.37 | 0.46
Total Install Cost | 1620 |  |  | 19 | N/A | 0.47 | 0.53 | 0.65 | 0.81 | 0.98 |  | 19 | N/A | 0.17 | 0.2 | 0.26 | 0.34 | 0.43
Materials Only Cost | 702 |  |  | 26 | N/A | N/A | 0.42 | 0.54 | 0.71 | 0.87 |  | 26 | N/A | N/A | 0.15 | 0.21 | 0.29 | 0.37
|  |  |  | 30 | N/A | N/A | N/A | 0.48 | 0.65 | 0.81 |  | 30 | N/A | N/A | N/A | 0.18 | 0.26 | 0.34
|  |  |  | 38 | N/A | N/A | N/A | N/A | 0.53 | 0.69 |  | 38 | N/A | N/A | N/A | N/A | 0.2 | 0.29
|  |  |  | 49 | N/A | N/A | N/A | N/A | N/A | 0.53 |  | 49 | N/A | N/A | N/A | N/A | N/A | 0.2
Install Payback | 10.7097 | years
Materials Payback | 4.6409 | years

## Clothes Dryers
| Calculation- Clothes Dryers |  |  | * Must have Clothes Dryer |  |  |  | EF = lbs clothes/kWh
[7 empty] | Age | Fuel Type
Consumer Inputs |  | Assumption | [5 empty] | Electric
Home Occupancy | 3 | 3 | * Actual AVG is 2.65 |  |  |  |  | Natural Gas
# of Dryers | 1 | 1 | [5 empty] | Propane/LPG | <1% of pop
Dryer Fuel | Electric | Electric | Assume elctric if answered 2+ dryers of different fuels |  |  | Year(s) | Survey Year Groupings | Electric | Natural Gas Or Other
Age of Dryer | 6 -10 years | 6 -10 years |  |  |  | 2010-2011 | 1 year | 3.1 | 2.7
[6 empty] | 2006-2009 | 2 -5 years | 3.1 | 2.7
Assumed Inputs | [5 empty] | 2001-2005 | 6 -10 years | 3.1 | 2.67
Lbs clothes/load | 7 | lbs/load |  |  |  | 1996-2000 | 11 -15 years | 3.01 | 2.67
Weeks/year | 52 |  |  |  |  | 1991-1995 | 16 -20 years | 2.75 | 2.4
ccf conversion | 0.03413 | ccf/kWh |  |  |  | <=1990 | 20 + years | 2.75 | 2.4
Price/kWh | 0.1165 | per kWh |  |  |  |  | * Dates from 2011…
Price/ccf | 10.8 | per ccf
[5 empty] | Occupancy | 1 | 2 | 3 | 4 | 5 +
Intermediate Calculations |  |  |  |  | Weekly Usage | 3.2 | 4.9 | 6.3 | 7.3 | 8.8
Efficiency Factor | 3.1 | lbs clothes/kWh
Weekly Use | 6.3
OUTPUTS
Electric Usage | 739.7419 | kWh/Year
Electric Price | 86.1799 | per year
Natural Gas Usage | 25.2472 | ccf/year
Natural Gas Price | 272.6694 | per year
What if they get a new clothes dryer? |  | Annual Dryer Energy Savings
EF | 3.73 | 16.89%
Electric Usage | 614.7989 | 14.5559
Electric Price | 71.6241
Natural Gas Usage | 20.9829
Natural Gas Price | 226.6153

## Clothes Washers
| Calculation- Clothes Washers |  |  | * Must have Clothes Dryer
Consumer Inputs |  | Assumption
Home Occupancy | 3 | 3 | * Actual AVG is 2.65 | [8 empty] | yes
# of Washers | 1 | 1 | *Must Be 1 or more to have module, having more than 1 does not change anything… | [8 empty] | no
Age of Dryer | 6 -10 years | 6 -10 years
Is your washer ENERGY STAR rated? | no | No | *Can Only be ESTAR up to 10 years old |  | Efficiency | Year(s) | Survey Year Groupings | MEF | WF | ENERGY STAR MEF | ENERGY STAR WF
Water Heater Type | Gas Tankless | Gas Storage |  |  |  | 2012-2013 | 1 year | 1.85 | 9.5 | 2 | 6
Age of Water Heater | 2-5 years | 6 -10 years |  |  |  | 2008-2011 | 2 -5 years | 1.81 | 11.4 | 1.84 | 7.6
Water Heater Calcs in orange | [5 empty] | 2003-2007 | 6 -10 years | 1.41 | 12 | 1.48 | 8
[6 empty] | 1998-2002 | 11 -15 years | 1.0449 | 12.2 | - | -
Assumed Inputs | [5 empty] | 1993-1997 | 16 -20 years | 0.83732 | 12.3 | - | -
Weeks/year | 52 |  |  |  |  | <=1992 | 20 + years | 0.67816 | 12.4 | - | -
ccf conversion | 0.03413 | ccf/kWh
Price/kWh | 0.1165 | per kWh
Price/ccf | 10.8 | per ccf
[6 empty] | Occupancy | 1 | 2 | 3 | 4 | 5 +
Intermediate Calculations | [5 empty] | Weekly Usage | 3.4 | 5.2 | 6.6 | 7.7 | 9.3
Modified Efficiency Factor | 1.41
Weekly Use | 6.6 | cycles/week
Energy Use per cycle | 1.26 | kWh/cycle |  |  |  | Year(s) | Survey Year Groupings | kWh/cycle | ESTAR %
Water Factor (WF) | 12 |  |  |  | energy use | 2012-2013 | 1 year | 0.71 | 91.89%
Gallons Per Year | 12012 |  |  |  |  | 2008-2011 | 2 -5 years | 0.73 | 98.38%
ENERGY STAR Energy Use | 0.2551 | kWh/cycle |  |  |  | 2003-2007 | 6 -10 years | 1.26 | 96.22%
Hot water use | 20 | gals/occupant |  |  |  | 1998-2002 | 11 -15 years | 1.52
Average temp difference between water in and tank water | 77 | F |  |  |  | 1993-1997 | 16 -20 years | 2.32
specific heat | 8.2928 | Btu/ gal F |  |  |  | <=1992 | 20 + years | 2.65
Days per year | 365
Btu/kWh | 3412 |  |  |  | Water Use | Age | Gallons of water/load | Gallons of water reduction/load | ESTAR %
Btu/ccf | 100000 |  |  |  |  | 1 year | 27 | 13 | 63.16%
NG Price | 10.8 | per ccf |  |  |  | 2-5 years | 35 | 21 | 66.67%
Elec Price | 0.1165 | per kWh |  |  |  | 6-10 years | 37 | 23 | 66.67%
EF Look-UP | 0.58 | * Mandatory Look-Up |  |  |  | 11-15 years | 40 | 26
[6 empty] | 16-20 years | 44 | 30
OUTPUTS | [5 empty] | 20+ years | 51 | 37
Electric Usage | 432.432 | kWh/Year
Electric Cost | 50.3783 | per year |  |  | Water Heater Efficiency | Survey Groupings | Gas Tank | Gas Tankless | Electric Tank | Electric Tankless
Water Heater Energy Use | 3875.8791 | kWh/Year | *Fuel Pending |  |  | 1 year | 0.58 | 0.62 | 0.9 | 0.93
Water Heater Cost | 451.5399 | per year |  |  |  | 2-5 years | 0.58 | 0.62 | 0.9 | 0.93
Water Heater Energy Use | 132.245 | ccf/year | *Fuel Pending |  |  | 6-10 years | 0.52 | 0.62 | 0.87 | 0.93
Water Heater Cost | 1428.246 | per year |  |  |  | 11-15 years | 0.5 | 0.62 | 0.86 | 0.93
[6 empty] | 16-20 years | 0.5 | 0.62 | 0.85 | 0.93
What if they get a new clothes washer? |  | Annual Washer Energy Savings |  |  |  | 20+ years | 0.49 | 0.62 | 0.82 | 0.93
Energy Use | 0.71 | 43.65%
Electric Usage | 243.672 | 21.9905
Electric Cost | 28.3878
Water Reduction | 20.83%
Water Reduction | 2745.6 | Gallons
| Electric (kWh) | Gas (ccf)
Water Heat Savings | 885.9152 | 30.2274 | annually |  | If electric Water heat, total savings:
Dollar Savings | 103.2091 | 326.4562 | anually |  | 125.1997
What if they get a new ENERGY STAR Washer?
Electric Energy Use | 87.551 | kWh
Electric Cost | 10.1997
Energy Reduction | 79.75%
$ Savings Annually | 40.1786
Water Reduction | 50%
Water Reduction | 7207.2 | Gallons
| Electric (kWh) | Gas (ccf)
Water Heat Savings | 2325.5275 | 79.347 | annually |  | If electric Water heat, total savings:
Dollar Savings | 270.924 | 856.9476 | anually |  | 311.1026
* Assumes the same water heater efficiency, an upgraded water heater would be separate savings
* Assumes use of hot water in washes, may not be accurate if using cold water. Something to be discussed with customer.
* Water heating savings can be ignored if it is natural gas for an electric utility company.

## Computers
Calculation- Computers
Consumer Inputs |  | Assume: based on TABLE 1 |  |  |  | Table 1: Default Values based on # of Occupants
# of Occupants | 3 |  |  |  |  | Number of Occupants | Default Number of computers | Default Average Hours per Computer
# of desktop computers | 2 |  |  |  |  | 1 | 1 | 1.9
How many of those desktops are ESTAR rated? | 0 | * Cannot be more than number of desktops |  |  |  | 2 | 1 | 3
# of Laptop Computers | 1 |  |  |  |  | 3 | 2 | 2.5 | * Assume second computer is a laptop
How many of those Laptops are ESTAR rated? | 0 | * Cannot be more than number of laptops |  |  |  | 4 | 2 | 2.85 | * Assume second computer is a laptop
Average hours "ON" per day per computer | 2 | * Cannot exceed 24 hours |  |  |  | 5+ | 2 | 2.75 | * Assume second computer is a laptop
Assumptions
Idle Comp Energy | 0.0688 | kW
Idle Monitor Energy | 0.0322 | kW | Laptops
Off Comp Energy | 0.00171 | kW | Idle | 0.0209 | kW
Off Monitor Energy | 0.00074 | kW | Off | 0.00102 | kW
ESTAR Comp Idle | 0.0462 | kW | ESTAR Idle | 0.0141 | kW
ESTAR Monitor Idle | 0.0252 | kW | ESTAR Off | 0.00082 | kW
ESTAR Comp Off | 0.00147 | kW
ESTAR Monitor Off | 0.0006 | kW
Electricity Price | 0.1165 | per kWh
Consumption Calculations
Desktop Energy Use | 186.807 | kWh
Laptop Use | 23.4476 | kWh
Computer Cost | 24.4947 | Annually
All ENERGY STAR
ESTAR Desktop | 137.4882 | kWh
ESTAR Laptop | 16.8776
ESTAR Cost | 16.0174 | Annually
ESTAR SAVINGS
Usage Savings | 55.8888 | kWh
$ Savings | 8.4773 | Annually
% Savings | 34.61%
Does not include power management savings such as may be on ESTAR equipment

## Cooktops
Calculation- Cooktops
[5 empty] | Electric | Natural Gas
House Occupancy | 3 |  | Average Cooktop Meals per day
# of Cooktops |  | * Does not change usage | Occupancy | 1 | 2 | 3 | 4 | 5+
Age of cooktop(s) |  | * Very similar energy usage over time | Meals | 0.93 | 1.17 | 1.3 | 1.38 | 1.63
Fuel Type | Electric
|  |  |  | 1 Member | 2 Members | 3 Members | 4 Members | 5+ Members
Intermediate Calculations |  |  | Electric Cooktop (kWh/yr) | 96 | 120 | 134 | 142 | 167
Cooktop meals per day | 1.3 |  | Gas Cooktop (ccf/yr) | 9.4 | 10.8 | 11.5 | 12 | 13.4
U.S. avg cooktop meals | 1.248 | per day
Avg Elec Consumption | 128.2 | kWh/year
Avg NG Consumption | 0.72 | mmBtu/yr
Constant pilot light consump | 0.4 | mmBtu/yr
Electric Cooktop Usage | 133.5417 | kWh/year
NG Cooktop Usage | 11.5 | ccf/year

## Ovens
Calculation- Ovens
# of Ovens | 1 |  |  | Electric | Natural Gas | Propane
Average age of Oven(s) | ? | * Does not matter
Oven Fuel | Electric
House Occupancy | 3
|  |  | Occupancy | 1 | 2 | 3 | 4 | 5+
U.S. Avg meals per day | 0.72 |  | meals per day | 0.49 | 0.63 | 0.78 | 0.84 | 0.95
Customer average meals per day | 0.78
Electric Price | 0.1165 | per kWh
Natural Gas Price | 10.8 | per ccf
Propane Price | 2.78
If Electric Oven
Electric Consumption | 179.4192 | kWh/yr
Electric Costs | 20.9023
If Natural Gas Oven
Natural Gas Consumption | 10.2417 | ccf/yr
Natural Gas Cost | 110.61
Electric Consumption | 29.26 | kWh/yr
Electric Cost | 3.4088
Total Energy Cost | 114.0188
If Propane Oven
Electric Consumption | 29.26 | kWh/yr
Electric Cost | 3.4088

## Stoves (Ctop+oven)
Calculation- Stoves (Ovens + Cooktops)
| Calculation- Cooktops | [5 empty] | Electric | Natural Gas
House Occupancy | 3 |  |  |  | Average Cooktop Meals per day
# of Cooktops |  | * Does not change usage |  |  | Occupancy | 1 | 2 | 3 | 4 | 5+
Age of cooktop(s) |  | * Very similar energy usage over time |  |  | Meals | 0.93 | 1.17 | 1.3 | 1.38 | 1.63
Fuel Type | Electric
[6 empty] | 1 Member | 2 Members | 3 Members | 4 Members | 5+ Members
Intermediate Calculations |  |  |  |  | Electric Cooktop (kWh/yr) | 96 | 120 | 134 | 142 | 167
Cooktop meals per day | 1.3 |  |  |  | Gas Cooktop (ccf/yr) | 9.4 | 10.8 | 11.5 | 12 | 13.4
U.S. avg cooktop meals | 1.248 | per day
Avg Elec Consumption | 128.2 | kWh/year
Avg NG Consumption | 0.72 | mmBtu/yr
Constant pilot light consump | 0.4 | mmBtu/yr
Electric Cooktop Usage | 133.5417 | kWh/year
NG Cooktop Usage | 11.5 | ccf/year
Calculation- Ovens
# of Ovens | 1 |  |  | Electric | Natural Gas | Propane
Average age of Oven(s) | ? | * Does not matter
Oven Fuel | Electric
House Occupancy | 2
|  |  | Occupancy | 1 | 2 | 3 | 4 | 5+
U.S. Avg meals per day | 0.72 |  | meals per day | 0.49 | 0.63 | 0.78 | 0.84 | 0.95
Customer average meals per day | 0.63
Electric Price | 0.1165 | per kWh | FINAL CALCULATION
Natural Gas Price | 1.08 | per ccf | Add oven and cooktop totals together.
| 2.78 |  | Keep Electric and other fuel numbers separated until in dollar amounts
If Electric Oven
Electric Consumption | 153.7463 | kWh/yr
Electric Costs | 17.9114
If Natural Gas Oven
Natural Gas Consumption | 86.375 | ccf/yr
Natural Gas Cost | 93.285 | per year
Electric Consumption | 29.26 | kWh/yr
Electric Cost | 3.4088 | per year
Total Energy Cost | 96.6938
If Propane Oven
Electric Consumption | 29.26 | kWh/yr
Electric Cost | 3.4088 | per year

## Cooling
Calculation- Cooling
[9 empty] | Age of System | CAC | Geothermal Heat Pump | Heat Pump | Window Unit | Yes
[9 empty] | Base (Constant for calculation) | 11.5 | 14.1 | 11.5 | 9.49 | No
Customer Inputs |  | Assume: | [7 empty] | SEER |  | SEER | EER
Conditioned Square Footage | 2700 | 2036 | [6 empty] | Age of System | CAC | Geothermal Heat Pump | Heat Pump | Window Unit
Use a programmable thermostat? | No | No | [6 empty] | 1 year | 13 | 16.1 | 13 | 10.35
A/C System | CAC | If less than 2,000 CDD, Heat Pump. If more than 2,000 CDD | [6 empty] | 2-5 years | 12.94 | 14.1 | 12.99 | 10.35
Age of of A/C | 6-10 years | 6 - 10 years | *Unless window a/c units, then 2-5 years | [5 empty] | 6-10 years | 12.95 | 14.1 | 12.95 | 10.34
Summer afternoon set temperature | 76 | 74 | * Must be 74 or higher! | [5 empty] | 11-15 years | 12.92 | 13 | 12.92 | 10.29
[9 empty] | 16-20 years | 11.04 | 13 | 11.25 | 9.24
[9 empty] | 20+ years | 7.67 | 13 | 7.14 | 6.54
From DO Sytem
CDD | 2200
[7 empty] | Area to be cooled (square feet) | Capacity Needed (BTUs per hour)
Constants |  |  |  | 100 | 150 | 125 | 100 up to 150 | 5000
Elec Price | 0.1165 |  |  | 150 | 250 | 200 | 150 up to 250 | 6000
|  |  |  | 250 | 300 | 275 | 250 up to 300 | 7000
Intermediate Calcs |  |  |  | 300 | 350 | 325 | 300 up to 350 | 8000
dT | 100% |  |  | 350 | 400 | 375 | 350 up to 400 | 9000
# of Window Units | 4.5709 |  |  | 400 | 450 | 425 | 400 up to 450 | 10000
Base SEER | 11.5 |  |  | 450 | 550 | 500 | 450 up to 550 | 12000
Current SEER | 12.95 |  |  | 550 | 700 | 625 | 550 up to 700 | 14000
Age Efficiency Adjustment | 88.8% |  |  | 700 | 1000 | 850 | 700 up to 1,000 | 18000
|  |  |  | 1000 | 1200 | 1100 | 1,000 up to 1,200 | 21000
|  |  |  | 1200 | 1400 | 1300 | 1,200 up to 1,400 | 23000
Annual Energy Use |  |  |  | 1400 | 1500 | 1450 | 1,400 up to 1,500 | 24000
CAC | 4610.2656 | kWh/yr | 537.0959 | 1500 | 2000 | 1750 | 1,500 up to 2,000 | 30000
Geothermal | 3580.4606 | kWh/yr | 417.1237 | 2000 | 2500 | 2250 | 2,000 up to 2,500 | 34000
Heat Pump | 4610.2656 | kWh/yr | 537.0959
Window Unit | 9708.0227 | kWh/yr | 1130.9846
Annual Energy Use
Usage | 4610.2656 | kWh/yr
Cost | 537.0959 | Annually
New A/C Unit (update current type of A/C)
Usage | 4592.5338 | kWh/yr
Cost | 535.0302 | Annually
Usage Savings | 17.7318 | kWh/yr
Cost Savings | 2.0658 | Annually
New Geothermal Heat Pump
Usage | 3531.0516 | kWh/yr
Cost | 411.3675 | Annually
Usage Savings | 1079.214 | kWh/yr
Cost Savings | 125.7284 | Annually

## Dishwashers
Calculation- Dishwashers
|  | Assume: |  |  |  |  | NO | YES
# of Dishwashers | 1 | 1 |  |  | Corresponding Years | Survey Response | Estimated kWh/cycle | ESTAR kWh/cycle
Age of Dishwasher(s) | 11-15 years | 11-15 years |  |  | 2010-2011 | 1 year | 1.46 | 1.3426
House Occupancy | 3 | 3 |  |  | 2006-2009 | 2-5 years | 1.54 | 1.3426
Proposed Question- Already ENERGY STAR? | NO | *Cannot be ESTAR and older than 15 years but the calculation still works right if they do answer that way. |  |  | 2001-2005 | 6-10 years | 1.79 | 1.7176
Water Heater Type | Electric Tank | Gas Storage |  |  | 1996-2000 | 11-15 years | 2.01 | 1.9213
Age of Water Heater | 6-10 years | 6 -10 years |  |  | 1991-1995 | 16-20 years | 2.42 | 2.42
Water Heater Calcs in orange |  |  |  |  | <=1990 | 20+ years | 2.67 | 2.67
Average temp difference between water in and tank water | 77 | F |  | Occupancy | 1 | 2 | 3 | 4 | 5 or more
specific heat | 8.2928 | Btu/ gal F |  | cycles/week | 1.7 | 3 | 3.5 | 4.2 | 4.6
Days per year | 365
Btu/kWh | 3412
Btu/ccf | 100000 |  |  |  | Age | Annual Energy | % Energy Savings | Annual Water | % Water Savings
NG Price | 1.08 | per ccf |  |  |  | Consumption Reduction (kWh/year) |  | Consumption Reduction
Elec Price | 0.1165 | per kWh | [5 empty] | (gallons/year)
EF Look-UP | 0.87 | * Mandatory Look-Up |  |  | 1 year | 24 | 8% | 323 | 23%
[5 empty] | 2-5 years | 36 | 11% | 679 | 38%
Weeks/year | 52 |  |  |  | 6-10 years | 87 | 23% | 679 | 38%
cycles per week | 3.5 |  |  |  | 11-15 years | 140 | 33% | 1183 | 52%
kWh/cycle | 2.01 |  |  |  | 16-20 years | 222 | 43% | 1290 | 54%
Elec Price | 0.1165 | kWh |  |  | 20+ years | 291 | 50% | 1935 | 64%
Annual Elec Usage | 365.82 | kWh/year |  | Water Heater Efficiency | Survey Groupings | Gas Tank | Gas Tankless | Electric Tank | Electric Tankless
Annual Elec Cost | 42.618 |  |  |  | 1 year | 0.58 | 0.62 | 0.9 | 0.93
[5 empty] | 2-5 years | 0.58 | 0.62 | 0.9 | 0.93
[5 empty] | 6-10 years | 0.52 | 0.62 | 0.87 | 0.93
Switch to new ESTAR |  |  |  |  | 11-15 years | 0.5 | 0.62 | 0.86 | 0.93
kWh/cycle | 1.3426 |  |  |  | 16-20 years | 0.5 | 0.62 | 0.85 | 0.93
Annual Usage | 244.3519 | kWh/yr |  |  | 20+ years | 0.49 | 0.62 | 0.82 | 0.93
Annual Usage Savings | 121.4681 | kWh/yr
Annual Cost Savings | 14.151
% Reduction | 33.2%
Water Reduction | 1183 | gals/yr
| electric (kWh/yr) | NG (ccf/yr)
Water Heater Savings | 254.4769 | 8.6828
| 29.6466 | 9.3774 | annually
TOTAL SAVINGS | If electric Water Heater | If NG or other fuel water heater
kWh Savings | 375.9451 | 121.4681 | kWh/yr
Elec Cost savings | 43.7976 | 14.151 | annually
*NG savings not included

## Freezers
Calculation- Freezers
Assumptions
# of Freezers in Home | 2 | 0 |  | Corresponding Years | Survey Response | Standard Annual Energy Use | ESTAR Annual Energy Use | Units
Age of Units | 6-10 years | 6 to 10 |  | 2010-2011 | 1 year | 423 | 372 | kWh/yr
Is Freezer already ENERGY STAR Qualified? | No | No | *Must be 6-10 years old or newer if ESTAR Qualified | 2009-2006 | 2-5 years | 436 | 372 | kWh/yr
|  |  |  | 2005-2001 | 6-10 years | 443 | 388 | kWh/yr | Yes
|  |  |  | 2000-1996 | 11-15 years | 470 | - | kWh/yr | No
Price of Elec | 0.1165 | per kWh |  | 1995-1991 | 16-20 years | 516 | - | kWh/yr
|  |  |  | ≤ 1990 | 20+ years | 600 | - | kWh/yr
[6 empty] | *as of 2011 | *as of 2011
Annual Energy Use | 886 | kWh/year
Annual Energy Cost | 103.219 | per year
Switching to a new freezer?
Use | 846 | kWh/yr
Cost | 98.559 | per year
Usage Savings | 40 | kWh/yr
Cost Savings | 4.66 | per year
% Reduction | 4.515%
Switching to new ESTAR?
Use | 744 | kWh/year
Cost | 86.676 | per year
Usage Savings | 142 | kWh/yr
Cost Savings | 16.543 | per year
% Reduction | 16.03%

## Pool and Spa
Calculation- Pools and Spas
Look up table
|  |  | Hours Per Day | Monthly Energy Consumption, kWh
Customer Inputs |  |  | 1 | 26
Pool |  | Assumption if blank | 2 | 53
# of hours per day pump is used in summer | 8 | N/A or 0 | 3 | 79
# of hours per day pump is used in winter | 6 | N/A or 0 | 4 | 105
Spa |  |  | 5 | 131
# of hours per day pump is used in summer | 3 | N/A or 0 | 6 | 158
# of hours per day pump is used in winter | 2 | N/A or 0 | 7 | 184
|  |  | 8 | 210
|  |  | 9 | 236
Assumed Factors |  |  | 10 | 263
# of Summer Months | 4 |  | 11 | 289
# of Winter Months | 8 | per day | 12 | 315
Elec Cost | 0.1165 |  | 13 | 341
|  |  | 14 | 368
Calculations |  |  | 15 | 394
Pool Elec Usage | 2104 | kWh/yr | 16 | 420
Pool Elec Cost | 245.116 | per year | 17 | 446
Spa Elec Usage | 740 |  | 18 | 473
Spa Elec Cost | 86.21 |  | 19 | 499
|  |  | 20 | 525
|  |  | 21 | 551
Final Calcs |  |  | 22 | 578
Total Elec Usage (sum pool&spa) | 2844 | kWh/year | 23 | 604
Total Elec Cost | 331.326 | per year | 24 | 630
The DOE recommends 6 hours or less per day as long as the water remains clean

## Refrigerators
Calculation- Refrigerators
Customer Inputs |  | If blank
# of Refrigerator/Freezers combos | 2 | 1 | Corresponding Years | Survey Response | Estimated Annual Energy Use
age of refrigerator(s) | 6-10 years | 6-10 years | 2010-2011 | 1 year | 450
If they pick a 2nd age with 2nd fridge | 11-15 years |  | 2009-2006 | 2-5 years | 484
Refrigerator already ESTAR Qualified? |  |  | 2005-2001 | 6-10 years | 518
|  |  | 2000-1996 | 11-15 years | 681
Assumptions |  |  | 1995-1991 | 16-20 years | 728
Price of Electricity | 0.1165 | per kWh | ≤ 1990 | 20+ years | 916
Calculations
Annual Energy Use #1 | 518 | kWh/yr | Corresponding Years | Survey Response | Estimated energy savings with new ENERGY STAR Refrigerator | Savings with new refrigerator (non-ENERGY STAR)
Annual Elec Cost #1 | 60.347 | per year | 2010-2011 | 1 year | 15.6% | 0%
Annual Energy Use #2 | 681 | kWh/yr | 2009-2006 | 2-5 years | 21.5% | 7%
Annual Elec Cost #2 | 79.3365 | per year | 2005-2001 | 6-10 years | 26.6% | 13.1%
1 use and savings required for each refrigerator |  |  | 2000-1996 | 11-15 years | 44.2% | 33.9%
|  |  | 1995-1991 | 16-20 years | 47.8% | 38.2%
|  |  | ≤ 1990 | 20+ years | 58.5% | 50.9%
Switch to New Standard Fridge
Annual Energy Savings | 298.717 | kWh/yr
Annual Cost Savings | 34.8005 | per year
% Savings | 24.91%
Switch to a new ESTAR Fridge
Annual Energy Savings | 438.79 | kWh/yr
Annual Cost Savings | 51.119 | per year
% Savings | 36.6%

## Space Heating
Calculation- Space Heating
Customer Inputs |  | Assumptions | [12 empty] | Yes
Conditioned Square Footage | 2700 | 2036 | [12 empty] | No
Fuel Type | Electricity
Type of Heating System | Heat Pump | Electric Resistance if Electricity, Forced Air if Natural Gas or other Fuel |  |  |  |  | Age of System | Electric Baseboard | Electric Resistance | Forced Air | Geothermal | Heat Pump | Hot Water
Age of System | 11-15 years | 11-15 years |  |  |  |  | Base | 3.41 | 3.41 | 80% | 13.2 | 8.2 | 80% | Electricity
Use of Programmable Thermostat | Yes | No |  |  |  |  | Age of System | Electric Baseboard | Electric Resistance | Forced Air | Geothermal | Heat Pump | Hot Water | Natural Gas
Temperature increase at night | 3 | # of degrees set below daytime temp on winter nights |  |  |  |  | 1 year | 3.41 | 3.41 | 84% | 13.2 | 8.2 | 84% | Fuel Oil
[7 empty] | 2-5 years | 3.41 | 3.41 | 84% | 13.2 | 8.2 | 84% | Propane
DO Lookups | [6 empty] | 6-10 years | 3.41 | 3.41 | 84% | 13.2 | 7.7 | 84% | Kerosene
HDD | 3000 | [5 empty] | 11-15 years | 3.41 | 3.41 | 84% | 13.2 | 6.6 | 84%
[7 empty] | 16-20 years | 3.41 | 3.41 | 84% | 13.2 | 6.6 | 84%
Constants | [6 empty] | 20+ years | 3.41 | 3.41 | 77% | 13.2 | 6.5 | 77%
Elec Price | 0.1165 | [6 empty] | HSPF | HSPF | AFUE | AFUE | HSPF | HSPF
Nat Gas Price | 1.08
Propane Price | 2.78
Fuel Oil Price | 3.85
Kerosene Price | 3.05
Intermediate Calculations
thermostat reduc | 92.06%
dT adjustment | 92.06%
Base EF | 8.2
Actual EF | 6.6
Age Efficiency adjust | 124.2%
Annual | Energy Use | *2001 Regression | *2001 Regression
| Electricity | Fuel Oil | Kerosene | Natural Gas | Propane
Electric Baseboard | 4431.1426 | N/A | N/A | N/A | N/A | *2001 Regressions were used for Kerosene and Fuel Oil because of lack of data in the 2005 data to support regressions
Electric Resistance | 5057.9847 | N/A | N/A | N/A | N/A
Forced Air | N/A | 749.7763 | 547.2008 | 590.1246 | 809.6843
Geothermal | 1399.3343 | N/A | N/A | N/A | N/A
Heat Pump | 2383.9674 | N/A | N/A | N/A | N/A
Hot Water | N/A | 830.0653 | 456.4124 | 448.6923 | 641.3861
Annual | Cost
| Electricity | Fuel Oil | Kerosene | Natural Gas | Propane
Electric Baseboard | 516.2281 | N/A | N/A | N/A | N/A
Electric Resistance | 589.2552 | N/A | N/A | N/A | N/A
Forced Air | N/A | 2886.6387 | 1668.9625 | 637.3345 | 2250.9223
Geothermal | 163.0225 | N/A | N/A | N/A | N/A
Heat Pump | 277.7322 | N/A | N/A | N/A | N/A
Hot Water | N/A | 3195.7515 | 1392.0579 | 484.5877 | 1783.0532
Units
| Electricity | Fuel Oil | Kerosene | Natural Gas | Propane
Electric Baseboard | kWh/yr | gal/yr | gal/yr | ccf/yr | gal/yr
Electric Resistance | kWh/yr | gal/yr | gal/yr | ccf/yr | gal/yr
Forced Air | kWh/yr | gal/yr | gal/yr | ccf/yr | gal/yr
Geothermal | kWh/yr | gal/yr | gal/yr | ccf/yr | gal/yr
Heat Pump | kWh/yr | gal/yr | gal/yr | ccf/yr | gal/yr
Hot Water | kWh/yr | gal/yr | gal/yr | ccf/yr | gal/yr
Annual Energy Usage | 2383.9674 | kWh/yr | Electricity
Annual Energy Cost | 277.7322 | per year | *Based on 2012 fuel prices

## Televisions
Calculation- Televisions
Table 1: ASSUMPTIONS
[7 empty] | 1 Member | 2 Members |  | 3 Members |  |  | 4 Members |  |  | 5 or More Members
Household Occupancy | 3 |  | Assume: See Table 1 |  |  | # TVs | TV 1 | TV 1 | TV 2 | TV 1 | TV 2 | TV 3 | TV 1 | TV 2 | TV 3 | TV 1 | TV 2 | TV 3
Television Type | # of tv's | avg # of hrs per day |  |  |  | Type | CRT | LCD | CRT | LCD | CRT | CRT | LCD | CRT | CRT | CRT | CRT | CRT
CRT | 2 | 1.5 |  |  |  | Hrs/day | 5 hours | 5 hours | 2 hours | 5 hours | 2 hours | 1 hour | 5 hours | 2 hours | 1 hour | 5 hours | 2 hours | 2 hours
Plasma | 0 | 0
Digital Liquid Display | 0 | 0
Liquid Crystal Display | 1 | 5 |  |  |  | Type | Active Wattage | Standby Wattage | ESTAR Active | ESTAR Standby | Average Screen Size
Light Emitting Diode | 0 | 0 |  |  |  | Cathode Ray Tube (CRT) | 200 | 1 | x | x | 26
Projector | 0 | 0 |  |  |  | Plasma | 301 | 3 | 143 | 0.3 | 50
[6 empty] | Digital Light Processing (DLP) | 300 | 3 | 200 | 0.6 | 64
Electricity Cost | 0.1165 |  |  |  |  | Liquid Crystal Display (LCD) | 111 | 3 | 69 | 0.5 | 42
[6 empty] | Light Emitting Diode (LED) | 101 | 3 | 52 | 0.2 | 49
Annual Consumption | Standard | All LED | ESTAR LCD | ESTAR LED |  | Projector | 208 | 3 | x | x
Cathode Ray Tube (CRT) | 226.665 | 133.59 | 79.3875 | 58.473 | kWh/yr
Plasma | 0 | 0 | 0 | 0 | kWh/yr
Digital Light Processing (DLP) | 0 | 0 | 0 | 0 | kWh/yr
Liquid Crystal Display (LCD) | 223.38 | 205.13 | 129.3925 | 96.287 | kWh/yr
Light Emitting Diode (LED) | 0 | 0 | 0 | 0 | kWh/yr
Projector | 0 | 0 | 0 | 0 | kWh/yr
Total Energy Consumption | 450.045 | 338.72 | 208.78 | 154.76 | kWh/yr
Annual Cost | 52.4302 | 39.4609 | 24.3229 | 18.0295 | per year
Switch all to LED
Usage Savings | 111.325 | kWh/yr
Cost Savings | 12.9694 | per year
Switch to ENERGY STAR LCD
Usage Savings | 241.265 | kWh/yr
Cost Savings | 28.1074 | per year
Switch to ENERGY STAR LED
Usage Savings | 295.285 | kWh/yr
Cost Savings | 34.4007 | per year

## Water Heaters
Calculation- Water Heaters
Customer Inputs |  | Assumptions: |  |  |  | TABLE 1: EF Look-UP
Household Occupancy | 3 | 3 |  |  |  | Survey Year Groupings | Electric Storage | ESTAR Gas Condensing | ESTAR Gas Storage | ESTAR Heat Pump | ESTAR Tankless Gas | Fuel Oil Storage | Gas Storage | LP Storage | Tankless Electric | Tankless Gas
# of Water Heaters | 1 | 1 |  |  |  | 1 year | 0.9 | 0.8 | 0.67 | 2 | 0.82 | 0.5 | 0.58 | 0.58 | 0.93 | 0.62
Fuel Type | Natural Gas | Natural Gas |  |  |  | 2-5 years | 0.9 | 0.8 | 0.62 | 2 | 0.82 | 0.5 | 0.58 | 0.58 | 0.93 | 0.62
Water Heater Type | Gas Storage | Gas Storage |  |  |  | 6-10 years | 0.87 |  |  |  |  | 0.52 | 0.52 | 0.59
Age of Water Heater | 6-10 years | 6-10 Years |  |  |  | 11-15 years | 0.86 |  |  |  |  | 0.5 | 0.5 | 0.59
Have a Solar Water Heater? | No | No |  |  |  | 16-20 years | 0.85 |  |  |  |  | 0.5 | 0.5 | 0.59
[6 empty] | 20+ years | 0.82 |  |  |  |  | 0.49 | 0.49 | 0.54
Assumed Factors
Hot water use | 20 | gals/occupant
Average temp difference between water in and tank water | 77 | F |  |  |  | Backup Type | Backup System EF | SEF | [5 empty] | Natural Gas | Yes
specific heat | 8.2928 | Btu/ gal F |  |  |  | Electric Storage | 0.93 | 3.5 | [5 empty] | Electric | No
Days per year | 365 |  |  |  |  | Gas Storage | 0.67 | 3 | [5 empty] | LP
Btu/kWh | 3412 |  |  |  |  | Tankless Electric | 0.93 | 3.5 | [5 empty] | Fuel Oil
Btu/ccf | 100000 |  |  |  |  | Tankless Gas | 0.84 | 2.4 | [5 empty] | Other
NG Price | 10.8 | per ccf
Elec Price | 0.1165 | per kWh
EF Look-UP | 0.5 | * Mandatory Look-Up (match age and type in TABLE 1)
Calculations | *If No Solar Water Heater
NG Usage | 279.683 | ccf NG/yr | *If using Natural Gas, Fuel Oil, or LP
NG Cost | 3020.5761 | per year | *If using Natural Gas, Fuel Oil, or LP
Elec Usage | 8197.0391 | kWh/yr | *If using Electric (or Other?)
Elec Cost | 954.9551 | per year | *If using Electric (or Other?)
Switching to a new Water Heater | Usage | Cost | Fuel Savings | Cost Savings | % Savings
Tankless Gas | 225.5508 | 2435.9485 | 54.1322 | 6.3064 | 19.35% | ccf
Tankless Electric | 4407.0102 | 513.4167 | 3790.0288 | 441.5384 | 46.24% | kWh
ESTAR Gas Storage | 208.7186 | 2254.1613 | 70.9643 | 8.2673 | 25.37% | ccf
ESTAR Tankless Gas | 170.5384 | 1841.8147 | 109.1446 | 12.7153 | 39.02% | ccf
ESTAR Gas Condensing | 174.8019 | 1887.8601 | 104.8811 | 12.2186 | 37.5% | ccf
ESTAR Heat Pump | 2049.2598 | 238.7388 | 6147.7793 | 716.2163 | 75% | kWh
SOLAR WATER HEATERS | * With a Solar Water Heater
Back-Up EF | 0.67
SEF | 3
Calculations |  |  | Back-up system:
NG Back-Up Usage | 69.5522 | ccf/yr | *If using Natural Gas, Fuel Oil, or LP
NG Back-Up Cost | 751.1642 | per year | *If using Natural Gas, Fuel Oil, or LP
Elec Back-Up Usage | 2038.806 | kWh/yr | *If using Electric (or Other?)
Elec Back-Up Cost | 237.5209 | per year | *If using Electric (or Other?)
Where does the OTHER category go (electric or natural gas)
Answer: Assume electric?